## Sheet1
Functional Requirements
| Spec no. | D or W | Date added/modified | Description | Spec | Responsibility | Test/Verification
| 1 | W | 2019-01-19 | Can estimate if fishes fishes in the area. | Able to sense the presence of one or multiple fishes within a specified vicinity | Wei Chun, Cheng Chei | Through temperture sensor relaying data back to boat.
| 2 | D | 2019-01-19 | Dispense fish food when button is pressed | Dispenses fish food when button is pressed | Cheng Chei | Led lights up when fish food is dispensed
| 3 | D | 2019-01-19 | Attach fishing line to craft and release line when fishes are detected. | A clip that dispenses the fishing line when button is pressed | Linjie | Led lights up when fish food is dispensed
| 4 | W | 2019-01-19 | Dispense the right amount of food to attract fishes | Dispenses roughly 500 grams of fish food per run | Caleb | Dispense the right amount to tally with the grams of fish food required
| 5 | W | 2019-01-19 | Design for ease of maintance, debugging and troubleshooting. | Design the craft such that electronics are easily accessable for maintainace | Linjie, Caleb | User finds the design convenient for troubleshooting hardware
| 6 | D | 2019-01-19 | Floats on water and is stable when stationary or moving. | Floats stabaly on water surface when stationary and moving | Linjie | Does not waver for shake when moving or stationary with a low centre of gravity
| 7 | W | 2019-01-19 | Can move by remote control wirelessly | Using IR sensor and remote to control craft's movement and direction | Cheng Chei | Pressing buttons will make the craft move in the pressed direction
Constraints
| Spec no. | D or W | Date added/modified | Description | Spec | Responsibility | Test/Verification
| 1 | W | 2019-01-19 | Does not exceed budget of $100 | Spend withing 100SGD | Caleb | Calculate total expenses from reciepts
| 2 | W | 2019-01-19 | Has no exposed wires/electronics | Wires and electronics must be protected from water through waterproof materials | Wei Chun | Looking for any exposed wires or electronics
| 3 | W | 2019-01-19 | Does not exceed total size of 1000x1000x1000 | Craft must be within 1000x1000x1000 | Lin Jie | Use a meter long ruler
| 4 | D | 2019-01-19 | No sharp edges | Craft does not have any sharp potrusions | Caleb | File down or fillet any sharp edges